## Sheet1
Reference | Value | Footprint | Qty | OZDISAN
C1,C2,C3,C5,C6,C7,C8,C9,C10 | 10nF | Capacitor_SMD:C_0603_1608Metric_Pad1.08x0.95mm_HandSolder | 9 | CL10B103KB8NNNC
C4,C11,C13,C15,C17,C19,C24 | 100nF | Capacitor_SMD:C_0603_1608Metric_Pad1.08x0.95mm_HandSolder | 7 | CC0603KRX7R9BB104
C12,C14,C16 | 10uF | Capacitor_SMD:C_0603_1608Metric,Capacitor_SMD:C_0603_1608Metric_Pad1.08x0.95mm_HandSolder,LED_SMD:LED_0805_2012Metric_Pad1.15x1.40mm_HandSolder | 3 | CL10A106KQ8NNNC,GRM21BC8YA106KE11L
C18,C20,C21,C23 | 22uF | Capacitor_SMD:C_0603_1608Metric_Pad1.08x0.95mm_HandSolder,Capacitor_SMD:C_1206_3216Metric_Pad1.33x1.80mm_HandSolder | 4 | CL31A226KAHNNNE,GRM188C61E226ME01J
C22 | 75pF | Capacitor_SMD:C_0603_1608Metric_Pad1.08x0.95mm_HandSolder | 1 | CL10C680JB8NNNC
D1,D2,D3,D7 | SMBJ28A-HT | Diode_SMD:D_SMB_Handsoldering | 4 | SMBJ28A-HT
D4,D5,D6,D8 | SBR3U40P1-7 | Diode_SMD:D_PowerDI-123 | 4 | SBR3U40P1-7
D9 | LED | LED_SMD:LED_0603_1608Metric_Pad1.05x0.95mm_HandSolder | 1 | HSMQ-C191
D10 | SS34 | digikey-footprints:DO-214AB | 1 | SS34-DO214AB-HT
F1 | 2A | Fuse:Fuse_0603_1608Metric_Pad1.05x0.95mm_HandSolder | 1 | 3412.0119.22
J1,J3,J4,J7,J8,J9,U1 | ~ | Connector_Hirose:Hirose_DF13-06P-1.25DSA_1x06_P1.25mm_Vertical,Connector_PinHeader_2.54mm:PinHeader_1x03_P2.54mm_Vertical,Connector_PinHeader_2.54mm:PinHeader_2x01_P2.54mm_Vertical,mergened_footprints:BoxHeader2x5_1.27,mergened_footprints:stm32wl_lora_som | 7 | 4573-06MTSB
J2 | B4B-PH-K-S_LF__SN_ | Connector_Hirose:Hirose_DF13-04P-1.25DSA_1x04_P1.25mm_Vertical | 1
J5,J6 | B3B-PH-K-S_LF__SN_ | Connector_Molex:Molex_PicoBlade_53047-0310_1x03_P1.25mm_Vertical | 2 | https://www.hepsiburada.com/labshop41-jst-1-25mm-3pin-20cm-kablolu-konnektor-beyaz-takim-x-1-adet-rf014-p-HBCV00006C588M?magaza=Labshop41
J10 | 22-23-2021 | digikey-footprints:PinHeader_1x2_P2.54mm_Drill1.02mm | 1
L1 | 2.2uH | Inductor_SMD:L_Murata_DFE201610P | 1 | LQM2MPN2R2NG0L
L2 | PA2748NL | footprints:pa2748 | 1 | PA2748NL
L3 | 22uH | Inductor_SMD:L_12x12mm_H6mm | 1 | SRI1204-220M
L4 | 10uH | footprints:INDC6060X300 | 1 | SRI0704-100M
Q1,Q2,Q5,Q6,Q9 | BC817-40,215 | Package_TO_SOT_SMD:SOT-23 | 5 | BC817-40,215
Q3,Q4,Q7,Q8 | BC857B,215 | Package_TO_SOT_SMD:SOT-23-3 | 4 | BC857B,215
Q10 | BSN20 | Package_TO_SOT_SMD:SOT-23 | 1 | BSN20BK
R1,R7 | 150k | Resistor_SMD:R_0805_2012Metric_Pad1.20x1.40mm_HandSolder | 2 | TC0550B1503T5G
R2,R3,R26,R27,R38,R39 | 150 | Resistor_SMD:R_1206_3216Metric_Pad1.30x1.75mm_HandSolder,Resistor_SMD:R_1210_3225Metric | 6 | ERJ8GEYJ151V,RN73H2ETTD1500B25
R4,R8 | 20k | Resistor_SMD:R_0805_2012Metric_Pad1.20x1.40mm_HandSolder | 2 | TC0525B2002T5G
R5,R6,R17,R32,R33 | 1k | Resistor_SMD:R_0603_1608Metric_Pad0.98x0.95mm_HandSolder | 5 | CRT03F7E1001
R9,R10,R11,R14,R15,R22,R23,R24,R25,R34,R35,R36,R37,R44,R51,R52,R53 | 10k | Resistor_SMD:R_0603_1608Metric_Pad0.98x0.95mm_HandSolder | 17 | 0603SAJ0103TDE
R12,R13 | 1.1k | Resistor_SMD:R_0603_1608Metric_Pad0.98x0.95mm_HandSolder | 2 | 0603SAF1101T5E
R16,R20,R21,R28,R29,R43 | 1K | Resistor_SMD:R_0603_1608Metric_Pad0.98x0.95mm_HandSolder | 6 | CRT03F7E1001
R18,R19,R30,R31 | 680 | Resistor_SMD:R_0603_1608Metric_Pad0.98x0.95mm_HandSolder | 4 | 0603SAF6800T5E
R40,R50 | 210 | Resistor_SMD:R_0603_1608Metric_Pad0.98x0.95mm_HandSolder | 2 | 0603SAF2100T5E,RC0805FR-070RL
R41 | 511k | Resistor_SMD:R_0603_1608Metric_Pad0.98x0.95mm_HandSolder | 1 | 0603SAF1053T5E
R42 | 105k | Resistor_SMD:R_0603_1608Metric_Pad0.98x0.95mm_HandSolder | 1 | 0603SAF1053T5E
R45 | 75k | Resistor_SMD:R_0603_1608Metric_Pad0.98x0.95mm_HandSolder | 1 | 0603SAF7502T5E
R46 | 3.3k | Resistor_SMD:R_0603_1608Metric_Pad0.98x0.95mm_HandSolder | 1 | 0603SAJ0332T5E
R47 | 49.9 | Resistor_SMD:R_0603_1608Metric_Pad0.98x0.95mm_HandSolder | 1 | 0603SAF499JT5E
R48 | 100K | Resistor_SMD:R_0603_1608Metric_Pad0.98x0.95mm_HandSolder | 1 | RC0805JR-07100KL
R49 | 13.3K | Resistor_SMD:R_0603_1608Metric_Pad0.98x0.95mm_HandSolder | 1 | 0603SAF1332T5E
RV1,RV2,RV3,RV4 | TVM3B390K651TY | Resistor_SMD:R_1206_3216Metric_Pad1.30x1.75mm_HandSolder | 4 | TVM3B390K651TY
TP1,TP2,TP3,TP4 | TestPoint | TestPoint:TestPoint_Loop_D2.60mm_Drill0.9mm_Beaded | 4
U2 | OPA2197xD | Package_SO:SOIC-8_3.9x4.9mm_P1.27mm | 1 | OPA2197IDR
U3 | ADS1115IDGS | Package_SO:TSSOP-10_3x3mm_P0.5mm | 1 | ADS1115IDGST
U4,U5 | UPC817BG-C04-R | mergened_footprints:EL8171-S1-TU_EVE | 2 | UPC817BG-C04-R
U6 | LTV-847S | Package_DIP:SMDIP-16_W9.53mm | 1 | LTV-847S
U7 | TPS62291DRVR | footprints:WSON6 (2x2) | 1 | TPS62291DRVR
U8 | TPS54302 | Package_TO_SOT_SMD:SOT-23-6 | 1 | TPS54302DDCR
U9 | MT3608 | Package_TO_SOT_SMD:SOT-23-6 | 1 | https://www.direnc.net/mt3608-2a-max-dc-dc-step-up-power-module-arduino?language=tr&h=60f3a44c&srsltid=AfmBOooi7svYC5I64lz6idK_Gryp_10VGOnjEjP1H65Ic6x2ogygzC04OkQ
U10 | Max3075EESA | Package_SO:SOIC-8_3.9x4.9mm_P1.27mm | 1